## Bill of Materials-Power Distrib
Line # | Name | Description | Designator | Quantity | Manufacturer 1 | Manufacturer Part Number 1 | Manufacturer Lifecycle 1 | Supplier 1 | Supplier Part Number 1 | Supplier Unit Price 1 | Supplier Subtotal 1
| DIO_200V_200mA | DIODE GEN PURP 200V 200MA SOT23 | D4 | 1 | Central Semiconductor | CMPD2003 TR PBFREE | Volume Production | Digi-Key | 1514-CMPD2003TRPBFREECT-ND | 0.43 | 0.43
| RES_5mΩ_2010_1% | RES 0.005 OHM ±1% 1.5W 50ppm/°C 2010 | R11 | 1 | Stackpole Electronics | CSNL2010FT5L00 | Volume Production | Digi-Key | CSNL2010FT5L00CT-ND | 0.59 | 0.59
| RES_0Ω_0603 | RES SMD 0 OHM JUMPER 1/10W 0603 | R4, R6 | 2 | Vishay | CRCW06030000Z0EAC | Volume Production | Digi-Key | HCJ0603ZT0R00CT-ND
| RES_5.23kΩ_0603_1% | RES 5.23K OHM ±1% 1/10W 0603 | R2 | 1 | Yageo | RC0603FR-075K23L | Volume Production | Digi-Key | 311-5.23KHRCT-ND | 0.1 | 0.1
| RES_5.23kΩ_0603_1% | RES 5.23K OHM ±1% 1/10W 0603 | R12 | 1 | Yageo | RC0603FR-075K23L | Volume Production | Digi-Key | 311-5.23KHRCT-ND | 0.1 | 0.1
| RES_12.1kΩ_0603_1% | RES 12.1K OHM ±1% 1/10W 0603 | R7, R10 | 2 | Yageo | RC0603FR-0712K1L | Volume Production | Digi-Key | 311-12.1KHRCT-ND | 0.1 | 0.2
| RES_38.3kΩ_0603_1% | RES 38.3K OHM ±1% 1/10W 0603 | R8 | 1 | Stackpole Electronics | RMCF0603FT38K3 | Volume Production | Digi-Key | RMCF0603FT38K3CT-ND | 0.1 | 0.1
| RES_51.1kΩ_0603_1% | RES 51.1K OHM ±1% 1/10W 0603 | R1, R3, R5 | 3 | Yageo | RC0603FR-0751K1L | Volume Production | Digi-Key | 311-51.1KHRCT-ND
| RES_66.5kΩ_0603_1% | RES 66.5K OHM 1% 1/10W 0603 | R9 | 1 | Stackpole Electronics | RMCF0603FT66K5 | Volume Production | Digi-Key | RMCF0603FT66K5CT-ND | 0.1 | 0.1
| LM25116MH/NOPB | IC REG BUCK 10A 20-HTSSOP | U1 | 1 | TI National Semiconductor | LM25116MH/NOPB | Volume Production | Digi-Key | LM25116MH/NOPB-ND | 5.55 | 5.55
| LED_GREEN_2.1V_0603 | LED GREEN 2.1V 0603 | D2, D3 | 2 | SunLED | XZVG53W-8 | Volume Production | Digi-Key | 1497-1215-1-ND | 0.38 | 0.76
| IND_3.3uH_14.7A | IND 3.3UH 14.7A 7.81M OHM | L1 | 1 | Panasonic | ETQP5M3R3YGC | Volume Production | Digi-Key | 10-ETQ-P5M3R3YGCCT-ND | 1.66 | 1.66
| DIO_ZENER_6.8V | DIODE ZENER 15V 500MW SOD123 | D1 | 1 | Diodes | BZT52C15-13-F | Volume Production | Digi-Key | BZT52C15-13-FDICT-ND | 0.23 | 0.23
| NMOS_60V_13A | MOSFET N-CHANNEL 60V 50A 8VSON | Q2, Q3 | 2 | Texas Instruments | CSD18534Q5AT | Volume Production | Digi-Key | 296-50719-1-ND
| CAP_10uF_50V_1206 | CAP CER 10UF 50V X5R ±20% 1206 | C2, C3, C4, C5 | 4 | Murata | GRT31CR61H106ME01L | Volume Production | Digi-Key | 490-12457-1-ND | 0.46 | 1.84
| CAP_1uF_50V_0805 | CAP CER 1UF 50V X7R ±10% 0805 | C1, C6 | 2 | Murata | GCJ21BR71H105KA01L | Volume Production | Digi-Key | 490-10667-1-ND | 0.32 | 0.64
| CAP_22uF_16V_0805 | CAP CER 22UF 16V X5R ±20% 0805 | C7, C8, C9, C10, C11, C12, C13, C14 | 8 | Murata | GRT21BR61C226ME13L | Volume Production | Digi-Key | 490-12383-1-ND | 0.372 | 3.72
| CAP_10nF_50V_0603 | CAP CER 10NF 50V X7R ±5% 0603 | C18 | 1 | KEMET | C0603C103J5RACTU | Volume Production | DigiKey | 339-C0603C103J5RAC7867CT-ND
| CAP_10pF_50V_0603 | CAP CER 10PF 50V C0G/NP0 ±10% 0603 | C15 | 1 | KEMET | C0603C100K5GACTU | Volume Production | Digi-Key | 399-C0603C100K5GAC7867CT-ND | 0.11 | 0.11
| CAP_330pF_100V_0603 | CAP CER 330PF 100V C0G, NP0 ±5% 0603 | C17 | 1 | Murata | GCM1885C2A331JA16D | Volume Production | Digi-Key | 490-4948-1-ND | 0.19 | 0.19
| CAP_470pF_100V_0603 | CAP CER 470PF 100V C0G/NP0 ±5% 0603 | C16 | 1 | Murata | GCM1885C2A471JA16D | Volume Production | Digi-Key | 490-4949-1-ND | 0.2 | 0.2
| CON_3X1_2.54MM_MALE_TH_HDR | CONN HEADER 3X1 2.54MM MALE VERT TH | J10, J11, J15 | 3 | Molex | 22-10-2021 | Volume Production | Digi-Key | WM2722-ND | 0.47 | 1.41
| CON_2POS_SCREW_TERM | CONN SCREW TERMINAL 2X1 5MM RA TH | J1, J2, J3, J4, J5, J6, J7, J8, J9, J12, J13, J14 | 12 | Phoenix Contact | 1935161 | Volume Production | Digi-Key | 277-1667-ND | 0.449 | 5.39
| PMOS_38V_14A | MOSFET P-CH 38V 14A 8SOIC | Q1 | 1 | Alpha & Omega Semiconductor | AO4425 | Volume Production | Digi-Key | 785-1026-1-ND | 1.27 | 1.27